## Sheet1
| Nelson Pass F4 – Peter Daniels clone BOM |  | All resistors ¼ watt 1% metal film unless otherwise noted |  |  |  |  | 23 June 07
|  | PCB |  | Quantity |  |  |  | USD
Subcircuit | Part, Schematic | Part number | Description | per channel | 2 Channels | Supplier | Part Number | Price | Subtotal
Power supply | Power Transformer, 18V * 18 V @ 300 VA |  | Plitron 077014201 |  | 1 | Plitron | 077014201 | 75.5964 | 75.5964
| Rectifier, min 200 V, 35 Amps |  | On Semi ULT FAST 15A 600V TO220AC | 4 | 8 | Digikey | MUR1560GOS-ND | 1.51 | 12.08
| R1 to R8, 0.47 3 watt | Not labeled | Wirewound resistor, 5%, 3 Watt | 4 | 8 | Digikey | PPC3W.47CT-ND | 1.92 | 15.36
| R10 and R11 | R2?, R4? | 2.2K
| C1 to C8, 15,000 uF @ 25 V | C1, C2, C3, C4 | Panasonic, TSHA, 22,000 uF 35 V, 35mm 10mm, ECO-S1VA223EA | 4 | 8 | Digikey | P6671-ND | 7.73 | 61.84
| Fuse, 2.5 slow, 3AG |  | Package of 5 |  | 1 | Digikey | F2557-ND | 3.92 | 3.92
| Fuse, holder |  | Panel Mount, HTB-2 |  | 1 | Digikey | 283-2711-ND | 2.8 | 2.8
| Thermistor, CL60 |  | GE Sensing |  | 1 | Digikey | KC006L-ND | 2.23 | 2.23
F4 Amp | R1 and R2 |  | 1k | 2 | 4
| R3, R4 |  | 22.1 Ohm | 2 | 4
| R5 |  | 1k | 1 | 2
| R6, R7 |  | 10K | 2 | 4
| R8, R9 |  | 10K | 2 | 4
| R10, R11, R12, R13, R14, R15 |  | 100 Ohm | 6 | 12
| R16, R17, R18, R19, R20, R21 |  | 0.47 Ohm, 1%, 5 watt, Mills non-inductive wirewound | 6 | 12 | Percy Audio | MRA-5-0.47 | 1.85 | 22.2
| R22 |  | 750 Ohm | 1 | 2
| R23 |  | 10 K | 1 | 2
| R25, R24 |  | 1k | 2 | 4
| C1, C2, C3, C4 |  | 220 uF 63 V, Panasonic FC, 12.5mm, 5mm, EEU-FC1J221S | 4 | 8 | Digikey | P10347-ND | 0.9 | 7.2
|  | C5, C6 | 1800 uF 35 V, Panasonic FC, 12.5 Dia, 5mm lead spacing, EEU-FC1V182L | 2 | 4 | Digikey | P11244-ND | 2.29 | 9.16
| P1, Potentiometer |  | 5K, Cermet, Bourns 12 turn, Top, 3266W-1-502LF | 1 | 2 | Digikey | 3266W-502LF-ND | 3.58 | 7.16
| P2, Potentiometer |  | 500 Ohm, Cermet, Bourns 12 turn, Top, 3266W-1-501LF | 1 | 2 | Digikey | 3266W-501LF-ND | 3.58 | 7.16
| Q1 |  | 2SK370 or 2SK170 | 1 | 2 | MCM | 2SK170 | 0.89 | 1.78
| Q2 |  | 2SJ108 or 2SJ74 | 1 | 2 | MCM | 2SJ74 | 1.24 | 2.48
| Q3, Q4, Q5 |  | IRFP240, MOSFET N-CH 200V 20A TO-247AC | 3 | 6 | Digikey | IRFP240PBF-ND | 4.86 | 29.16
| Q6, Q7, Q10 |  | IRFP9240, MOSFET P-CH 200V 12A TO-247AC | 3 | 6 | Digikey | IRFP9240PBF-ND | 5.1 | 30.6
| Q11 |  | TL431, IC SHUNT REG ADJ PREC 0.5% TO-92 | 1 | 2 | Digikey | ZTL431BCSCT-ND | 0.9 | 1.8
| D1, D2 |  | 2N4736 (Should be 1N4736) | 2 | 4 | Digikey | 1N4736A-TPCT-ND | 0.1 | 0.4
| D3, D4 |  | 1N4148 | 2 | 4 | MCM | 1N4148 | 0.06 | 0.24
| LED, 1 ma |  | LED 3MM 645NM RD WTR CLR LOW CUR, 1 ma, 3 Millicandela | 1 | 2 | Digikey | 516-1312-ND | 0.6 | 1.2
| LED, Panel mount |  | Panel Mount Lenses for T-1 (3mm) LED | 1 | 2 | Digikey | L30021-ND | 0.33 | 0.66
| Heat sink, 0.25 °C/watt |  | °0.25 C/watt (2.95” * 11” * 6”), type 9012 | 1 | 2 | R-Theta | RT9012U07200 | No price yet
295.0264
| Matched Fets from Tarasque at DIYAudio (Q1, Q2, Q3, Q4, Q6, Q7, Q10) |  | Set for F4, 6x IRF240, 6x IRF9240, 2x TL431, 2x2SK170, 2xSJ74 |  | 1 | Tarasque |  | 35 Euro
Other | Toggle switch for AC |  | Toggle switch, 17mm, 25A 125 V, Panel mount, solder lug |  | 1 | Digikey | 360-1192-ND | 6.98 | 6.98
RCA, female, red
RCA, female, black